## Euro Emissions Guidance
Guide to Euro Emission Standards
The dates shown are the date in which it became compulsory for car manufacturers to adhere to the Euro Emissions Standards. Some manufacturers may have voluntarily adhered to the standards prior to implementation, so if your logbook does not show a Euro Status in Section B, it is important to check the exhaust emissions show in Section V.
01st January 2006 - Euro 4
01st January 2011 - Euro 5
01st September 2015 - Euro 6
Guidance for locating Euro Emissions on V5(C) Logbook
On the inside page of your logbook, locate Section B at the top left of the page. In the 'Euro Status' box you will find the vehicle's status.
If the Euro Status is not shown, you will need to refer to Section V of the logbook. The exhaust emissons shown in V.1 to V.5 can then be compared to the tables in this workbook
Important Note - if you are unsure of your vehicle's emissions standards, you will need to seek advice directly from the vehicle manufacturer who will be able to provide this information using your Vehicle Indentification Number (VIN)

## Euro 6 Emissions
Euro 6 Emissions Limits - Petrol | Maxmimum Emissions by Type | Enter Details From Logbook
V.1 - CO (g/km or g/kWH) | 1.0 g/km
V.2 - HC (g/km or g/kWH) | 0.10 g/km
V.3 - Nox (g/km or g/kWH) | 0.06 g/km
V.4 - HC + N0x (g/km) | -
V.5 - Particulates (g/km or g/kWh) | 0.005 g/km (Direct Injection Only) and 6.0x10^11/km (Direct Injection Only)
Euro 6 Emissions Limits - Diesel | Maxmimum Emissions by Type | Enter Details From Logbook
V.1 - CO (g/km or g/kWH) | 0.50 g/km
V.2 - HC (g/km or g/kWH) | -
V.3 - Nox (g/km or g/kWH) | 0.08 g/km
V.4 - HC + N0x (g/km) | 0.17 g/km
V.5 - Particulates (g/km or g/kWh) | 0.005 g/km (Direct Injection Only) and 6.0x10^11/km (Direct Injection Only)

## Euro 5 Emissions
Euro 5 Emissions Limits - Petrol | Maxmimum Emissions by Type | Enter Details From Logbook
V.1 - CO (g/km or g/kWH) | 1.0 g/km
V.2 - HC (g/km or g/kWH) | 0.10 g/km
V.3 - Nox (g/km or g/kWH) | 0.06 g/km
V.4 - HC + N0x (g/km) | -
V.5 - Particulates (g/km or g/kWh) | 0.005 g/km (Direct Injection Only)
Euro 5 Emissions Limits - Diesel | Maxmimum Emissions by Type | Enter Details From Logbook
V.1 - CO (g/km or g/kWH) | 0.50 g/km
V.2 - HC (g/km or g/kWH) | -
V.3 - Nox (g/km or g/kWH) | 0.18 g/km
V.4 - HC + N0x (g/km) | 0.23 g/km
V.5 - Particulates (g/km or g/kWh) | 0.005 g/km (Direct Injection Only) and 6.0x10^11/km (Direct Injection Only)

## Euro 4 Emissions
Euro 4 Emissions Limits - Petrol | Maxmimum Emissions by Type | Enter Details From Logbook
V.1 - CO (g/km or g/kWH) | 1.0 g/km
V.2 - HC (g/km or g/kWH) | 0.10 g/km
V.3 - Nox (g/km or g/kWH) | 0.08 g/km
V.4 - HC + N0x (g/km) | -
V.5 - Particulates (g/km or g/kWh) | -
Euro 4 Emissions Limits - Diesel | Maxmimum Emissions by Type | Enter Details From Logbook
V.1 - CO (g/km or g/kWH) | 0.50 g/km
V.2 - HC (g/km or g/kWH) | -
V.3 - Nox (g/km or g/kWH) | 0.25 g/km
V.4 - HC + N0x (g/km) | 0.30 g/km
V.5 - Particulates (g/km or g/kWh) | 0.025 g/km